## Bill of Materials-Audio_Amplifi
Line # | Name | Description | Designator | Revision ID | Revision State | Revision Status | Quantity | Manufacturer 1 | Manufacturer Part Number 1 | Manufacturer Lifecycle 1 | Supplier 1 | Supplier Part Number 1 | Supplier Unit Price 1 | Supplier Subtotal 1
| C1206C102K4RACTU | CAP CER 1000PF 16V 10% X7R 1206 | C1 | CMP-1037-02436-2 | New From Design | Up to date | 1 | KEMET | C1206C102K4RACTU | Volume Production | Newark | 96Y7234 | 0.034 | 0.034
| 1N4148 | High-speed Diode, 100 V, 450 mA, 2-Pin SOD27, RoHS | D1, D2 | CMP-0648-00002-1 | Released | Up to date | 2 | NXP Semiconductors | 1N4148 | Volume Production | Digikey | 1N4148FS-ND | 0.1 | 0.2
| 1729128 | PCB Terminal Block, 13.5 A, 400 V, 2-Pin THD, RoHS, Bulk | J1, J2, J3 | CMP-2000-05815-1 | Released | Up to date | 3 | Phoenix Contact | 1729128 | Volume Production | Arrow Electronics | 1729128 | 0.8926 | 2.68
| IRFZ34NPBF | MOSFET N-CH 55V 29A TO220AB | Q1 | CMP-32901-000547-1 | New From Design | Up to date | 1 | Infineon | IRFZ34NPBF | Volume Production | Newark | 63J7120 | 0.244 | 0.244
| IRF9Z24NPBF | Infineon IRF9Z24NPBF P-channel MOSFET Transistor, 12 A, 55 V, 3-Pin TO-220AB | Q2 | CMP-041-000000-2 | Draft | Up to date | 1
| P090S-14T20BR10K | 9 mm Rotary Potentiometer, Insulated Shaft, Conductive Plastic Element, 10 KOhm, -20 to 70 degC, 3-Pin THD, RoHS, Tray | R1 | CMP-2000-06871-1 | Released | Up to date | 1 | TT BI | P090S-14T20BR10K | Volume Production | Newark | 46M2481 | 0.6 | 0.6
| RC2012F102CS | Res Thick Film 0805 1kΩ 1% 0.125W ±100ppm/°C Molded SMD T/R | R2 | CMP-13261-003265-1 | New From Design | Up to date | 1 | Samsung | RC2012F102CS | Volume Production
| CRCW120610K0FKEA | RES Thick Film, 10kΩ, 1%, 0.25W, 100ppm/°C, 1206 | R3, R4 | CMP-2003-04807-2 | New From Design | Up to date | 2 | Vishay | CRCW1206-10K0FKEA | Volume Production
| RC1608F1501CS | Res Thick Film 0603 1.5kΩ 1% 0.1W ±100ppm/°C Molded SMD T/R | R5 | CMP-13261-004935-1 | New From Design | Up to date | 1 | Samsung | RC1608F1501CS | Volume Production
| LT1124CS8#PBF | Dual Channel, Rotated Pinout, Low Noise Precision Operational Amplifier, Low 1/f Corner, 12.5 MHz Typical GBW, 4.5 V/us Typical SR, 8 to 44 V, 8-Pin SOIC (S8-8), Commercial, Pb-Free | U1 | CMP-0359-03018-2 | Released | Up to date | 1 | Analog Devices / Linear Technology | LT1124CS8#PBF | Volume Production | Mouser | 584-LT1124CS8#PBF | 9.67 | 9.67